## Solar Charger
Designator | Value | PartNumber | Manufacturer | Quantity | Comment | HelpURL
C1 | 0.47μF | CL21B474KAFNNNG | Samsung | 1 | Ceramic capacitor, 0.47μF, X7R, ±10%, 25V, 805, -55...+125°C | https://www.digikey.com/product-detail/en/samsung-electro-mechanics/CL21B474KAFNNNG/1276-6480-1-ND/5958108
C2, C20, C27, C36 | 2.2μF | CL21B225KAFNFNE | Samsung | 4 | Ceramic capacitor, 2.2μF, X7R, ±10%, 25V, 805, -55...+125°C | https://www.digikey.com/product-detail/en/samsung-electro-mechanics/CL21B225KAFNFNE/1276-2953-1-ND/3891039
C3, C4, C5, C6 | 330μF | 35SEK330M | Panasonic | 4 | Solid polymer capacitor, 330μF, 35V, ±20%, 18mOhm, 13x10x5 mm, -55...+105°C | https://www.digikey.com/product-detail/en/panasonic-electronic-components/35SEK330M/P122629-ND/8030545
C7 | 1μF | CL21B105KBFNNNG | Samsung | 1 | Ceramic capacitor, 1μF, X7R, ±10%, 50V, 805, -55...+125°C | https://www.digikey.com/product-detail/en/samsung-electro-mechanics/CL21B105KBFNNNG/1276-6470-1-ND/5958098
C8, C13, C15, C17, C18, C19, C35, C43 | 0.01μF | CL21B103KBANNNC | Samsung | 8 | Ceramic capacitor, 0.01μF, X7R, ±10%, 50V, 805, -55...+125°C | https://www.digikey.com/product-detail/en/samsung-electro-mechanics/CL21B103KBANNNC/1276-1015-1-ND/3889101
C9, C10, C11, C12 | 68μF | 63SXE68M | Panasonic | 4 | Solid polymer capacitor, 68μF, 63V, ±20%, 25mOhm, 13x10x5 mm, -55...+105°C | https://www.digikey.com/products/en?keywords=63SXE68M
C14, C16 | 470pF | CL21B471KBANNNC | Samsung | 2 | Ceramic capacitor, 470pF, X7R, ±10%, 50V, 805, -55...+125°C | https://www.digikey.com/product-detail/en/samsung-electro-mechanics/CL21B471KBANNNC/1276-1300-1-ND/3889386
C21, C22, C31 | 10μF | CL21B106KQQNNNG | Samsung | 3 | Ceramic capacitor, 10μF, X7R, ±10%, 6.3V, 805, -55...+125°C | https://www.digikey.com/product-detail/en/samsung-electro-mechanics/CL21B106KQQNNNG/1276-6474-1-ND/5958102
C23, C24, C30, C32, C33, C34, C37, C38, C41, C42 | 0.1μF | CL21B104KBCNFNC | Samsung | 10 | Ceramic capacitor, 0.1μF, X7R, ±10%, 50V, 805, -55...+125°C | https://www.digikey.com/product-detail/en/samsung-electro-mechanics/CL21B104KBCNFNC/1276-2444-1-ND/3890530
C25, C26 | 1μF | CL31B105KCHSNNE | Samsung | 2 | Ceramic capacitor, 1μF, X7R, ±10%, 100V, 1206, -55...+125°C | https://www.digikey.com/product-detail/en/samsung-electro-mechanics/CL31B105KCHSNNE/1276-2747-1-ND/3890833
C28, C29 | 10μF | CL31B106KAHNNNE | Samsung | 2 | Ceramic capacitor, 10μF, X7R, ±10%, 25V, 1206, -55...+125°C | https://www.digikey.com/product-detail/en/samsung-electro-mechanics/CL31B106KAHNNNE/1276-1804-1-ND/3889890
C39, C40 | 12pF | CL21C120JBANNNC | Samsung | 2 | Ceramic capacitor, 12pF, NPO, ±5%, 50V, 805, -55...+125°C | https://www.digikey.com/product-detail/en/samsung-electro-mechanics/CL21C120JBANNNC/1276-1120-1-ND/3889206
D1 |  | NCP5183DR2G | ON Semiconductor | 1 | Half-bridge gate driver, 600V, 500kHz, ±4.3A, supply 9...18V, -40...+125°C, 8-SOIC | https://www.digikey.com/product-detail/en/on-semiconductor/NCP5183DR2G/NCP5183DR2GOSCT-ND/7066807
D2, D3 |  | TSV991ILT | STMicroelectronics | 2 | IC op amplifier, Rail-to-Rail, 20 MHz, 2.7...5.5V, -40...+125°C, SOT23-5 | https://www.digikey.com/product-detail/en/stmicroelectronics/TSV991ILT/497-6001-1-ND/1578484
D4 |  | AP3211KTR-G1 | Diodes Incorporated | 1 | DC/DC buck converter, input 4.5...18V, 1.4MHz, output 0.81...15V, 1.5A, -40...+85°C, SOT23-6 | https://www.digikey.com/product-detail/en/diodes-incorporated/AP3211KTR-G1/AP3211KTR-G1DICT-ND/4505305
D5 |  | LM5017SD/NOPB | Texas Instruments | 1 | DC/DC buck converter, input 7.5...100V, 1MHz, output 1.225...90V, 0.6A, -40...+125°C, 8-WSON | https://www.digikey.com/product-detail/en/texas-instruments/LM5017SD-NOPB/LM5017SD-NOPBCT-ND/3137455
D6 |  | ESP32-PICO-D4 | Espressif Systems | 1 | IC RF transceiver, 802.11b/g/n + Bluetooth v4.2, 2.4GHz, 32-Bit, Xtensa LX6, 4Mb, 520KB, 2.7...3.6V, -40...+85°C, 48-LGA | https://www.digikey.com/product-detail/en/espressif-systems/ESP32-PICO-D4/1904-1029-1-ND/9381738
D7 |  | STM32F334C4T6 | STMicroelectronics | 1 | IC microcontroller, 32-Bit, Cortex-M4, 72MHz, 16KB, 12KB, 2...3.6V, -40...+85°C, 48-LQFP | https://www.digikey.com/products/en?keywords=STM32F334C4T6
D8 |  | 24AA01T-I/OT | Microchip Technology | 1 | IC memory, EEPROM, 1KB (128x8), 400 kHz, I2C, 1.7...5.5V, -40...+85°C, SOT-23-5 | https://www.digikey.com/product-detail/en/microchip-technology/24AA01T-I-OT/24AA01T-I-OTCT-ND/857670
D9 |  | SN65HVD231DR | Texas Instruments | 1 | IC CAN transceiver, 1Mbps, Half-duplex, 3...3.6V, -40...+85°C, 8-SOIC | https://www.digikey.com/product-detail/en/texas-instruments/SN65HVD231DR/296-26343-1-ND/2254977
L1 | 40μH | 0077548A7 | Magnetics | 1 | Fixed inductor, 40μH, ±10%, R32.8/20.1/10.7, Kool Mu, µ=125, 127 нГн/витков2 | http://ferrite.ru/warehouse/r-32-820-110-7-77548-a7.html
L2 | 4.7μH | SDR0403-4R7ML | Bourns | 1 | Fixed inductor, 4.7μH, ±20%, SDR0403, 1.7A, -40...+125°C | https://www.digikey.com/product-detail/en/bourns-inc/SDR0403-4R7ML/SDR0403-4R7MLCT-ND/2127096
L3 | 220μH | SDR0805-221KL | Bourns | 1 | Fixed inductor, 220μH, ±10%, SDR0805, 490mA, -40...+125°C | https://www.digikey.com/product-detail/en/bourns-inc/SDR0805-221KL/SDR0805-221KLCT-ND/2127164
L4 | 10μH | LQM21DH100M70L | Murata Electronics | 1 | Fixed inductor, 10μH, ±20%, 805, 250mA, -55...+125°C | https://www.digikey.com/product-detail/en/murata-electronics/LQM21DH100M70L/490-18463-1-ND/10135474
R1, R2, R4 | 2R4 | RC0805JR-072R4L | Yageo | 3 | Resistor film, 2R4, ±5%, 805, 0.125W, -55...+125°C | https://www.digikey.com/product-detail/en/yageo/RC0805JR-072R4L/311-2.4ARCT-ND/731220
R3, R5, R6, R8, R12, R14, R32, R40, R41, R42 | 10k | RC0805JR-0710KL | Yageo | 10 | Resistor film, 10k, ±5%, 805, 0.125W, -55...+125°C | https://www.digikey.com/product-detail/en/yageo/RC0805JR-0710KL/311-10KARCT-ND/731188
R7, R13 | 100k | RC0805FR-07100KL | Yageo | 2 | Resistor film, 100k, ±1%, 805, 0.125W, -55...+125°C | https://www.digikey.com/product-detail/en/yageo/RC0805FR-07100KL/311-100KCRCT-ND/730491
R9, R10 | 24k | RC0805FR-0724KL | Yageo | 2 | Resistor film, 24k, ±1%, 805, 0.125W, -55...+125°C | https://www.digikey.com/product-detail/en/yageo/RC0805FR-0724KL/311-24.0KCRCT-ND/730703
R11, R20, R26, R45, R46, R47 | 120R | RC0805JR-07120RL | Yageo | 6 | Resistor film, 120R, ±5%, 805, 0.125W, -55...+125°C | https://www.digikey.com/product-detail/en/yageo/RC0805JR-07120RL/311-120ARCT-ND/731194
R15, R19, R30, R31 | 75k | RC0805FR-0775KL | Yageo | 4 | Resistor film, 75k, ±1%, 805, 0.125W, -55...+125°C | https://www.digikey.com/product-detail/en/yageo/RC0805FR-0775KL/311-75.0KCRCT-ND/731080
R16, R49 | 5k1 | RC0805FR-075K1L | Yageo | 2 | Resistor film, 5k1, ±1%, 805, 0.125W, -55...+125°C | https://www.digikey.com/product-detail/en/yageo/RC0805FR-075K1L/311-5.10KCRCT-ND/730935
R17, R18, R22, R23, R24, R25, R28, R29 | 1k | RC0805FR-071KL | Yageo | 8 | Resistor film, 1k, ±1%, 805, 0.125W, -55...+125°C | https://www.digikey.com/product-detail/en/yageo/RC0805FR-071KL/311-1.00KCRCT-ND/730391
R21, R27 | 0R004 | CRE2512-FZ-R004E-3 | Bourns | 2 | Resistor film, 0R004, ±1%, 2512, 5W, -55...+170°C | https://www.digikey.com/product-detail/en/bourns-inc/CRE2512-FZ-R004E-3/CRE2512-FZ-R004E-3DKR-ND/4900078
R33 | 30k9 | RC0805FR-0730K9L | Yageo | 1 | Resistor film, 30k9, ±1%, 805, 0.125W, -55...+125°C | https://www.digikey.com/product-detail/en/yageo/RC0805FR-0730K9L/311-30.9KCRCT-ND/730794
R34 | 499k | RC0805FR-07499KL | Yageo | 1 | Resistor film, 499k, ±1%, 805, 0.125W, -55...+125°C | https://www.digikey.com/product-detail/en/yageo/RC0805FR-07499KL/311-499KCRCT-ND/730934
R35 | 91k | RC0805FR-0791KL | Yageo | 1 | Resistor film, 91k, ±1%, 805, 0.125W, -55...+125°C | https://www.digikey.com/product-detail/en/yageo/RC0805FR-0791KL/311-91.0KCRCT-ND/731149
R36, R38, R39 | 10k | RC0805FR-0710KL | Yageo | 3 | Resistor film, 10k, ±1%, 805, 0.125W, -55...+125°C | https://www.digikey.com/product-detail/en/yageo/RC0805FR-0710KL/311-10.0KCRCT-ND/730482
R37 | 88k7 | RC0805FR-0788K7L | Yageo | 1 | Resistor film, 88k7, ±1%, 805, 0.125W, -55...+125°C | https://www.digikey.com/product-detail/en/yageo/RC0805FR-0788K7L/311-88.7KCRCT-ND/731128
R43, R44 | 2k2 | RC0805JR-072K2L | Yageo | 2 | Resistor film, 2k2, ±5%, 805, 0.125W, -55...+125°C | https://www.digikey.com/product-detail/en/yageo/RC0805JR-072K2L/311-2.2KARCT-ND/731218
R48 | 4k7 | B57401V2472J062 | TDK | 1 | NTC resistor, 4k7, ±5%, 805, 3650K, -55...+125°C | https://www.digikey.com/product-detail/en/tdk-electronics-inc/B57401V2472J062/495-7444-1-ND/6073136
VD1, VD3, VD4 |  | MBR2H100SFT3G | ON Semiconductor | 3 | Schottky diode, 100V, 2A, 840mV, 15pF, SOD-123F, -55...+150°C | https://www.digikey.com/product-detail/en/on-semiconductor/MBR2H100SFT3G/MBR2H100SFT3GOSCT-ND/3462288
VD2 |  | MMSZ5245BT1G | ON Semiconductor | 1 | Zener diode, 16V, 500mW, 0.9V, 16Ohm, SOD-123, -55...+150°C | https://www.digikey.com/product-detail/en/on-semiconductor/MMSZ5245BT1G/MMSZ5245BT1GOSCT-ND/1139899
VD5 |  | ESDCAN06-2BLY | STMicroelectronics | 1 | TVS diode, 24V, 230W peak, 3A, 13pF, SOT-23, -40...+150°C | https://www.digikey.com/product-detail/en/stmicroelectronics/ESDCAN06-2BLY/497-19090-1-ND/10057130
VT1, VT2, VT4 |  | IAUT150N10S5N035ATMA1 | Infineon Technologies | 3 | MOSFET N-channel transistor, 100V, 150A, 87nC, 166W, 3.5mOhm, 6110pF, 8-HSOF, -55...+175°C | https://www.digikey.com/product-detail/en/infineon-technologies/IAUT150N10S5N035ATMA1/IAUT150N10S5N035ATMA1CT-ND/8818779
VT3 |  | IRLML0030TRPBF | Infineon Technologies | 1 | MOSFET N-channel transistor, 30V, 5.3A, 2.6nC, 1.3W, 27mOhm, 382pF, SOT-23, -55...+150°C | https://www.digikey.com/product-detail/en/infineon-technologies/IRLML0030TRPBF/IRLML0030TRPBFCT-ND/2202231
X1, X2 |  | XT60PW-M | AMASS | 2 | Power connector, 2pin, 7.2mm, 500V, 60A | https://lcsc.com/product-detail/Connectors_Changzhou-Amass-Elec-XT60PW-M_C98732.html
X3 |  | U.FL-R-SMT(01) | Hirose Electric | 1 | Connector u.FL, 50 Ohm, 6GHz | https://www.digikey.com/product-detail/en/hirose-electric-co-ltd/U.FL-R-SMT-01/H9161-ND/513010
X4 |  | SM04B-GHS | JST | 1 | Connector, 4pin, 1.25mm, 50VDC, 1A | https://www.digikey.com/product-detail/en/jst-sales-america-inc/SM04B-GHS-TB-LF-SN/455-1566-1-ND/807834
X5 |  | 615008137421 | Wurth | 1 | Etherner RJ-45 connector | https://www.digikey.com/product-detail/en/w-rth-elektronik/615008137421/732-2112-ND/2060608
Z1 |  | ECS-80-12-33-JGN-TR | ECS | 1 | Crystal, 8MHz, 12pF, ±30ppm, case 3225, -40...+85°C | https://www.digikey.com/product-detail/en/ecs-inc/ECS-80-12-33-JGN-TR/50-ECS-80-12-33-JGN-CT-ND/10478769